## Components
Part Number | PartID | Value | Description | TempMin | TempMax | Library Ref | Library Path | Footprint Ref | Footprint Path | Link
TP4056 | TP4056 | 1A single cell | charger for single cell lithium-ion batteries | -40 | 85 | TP4056 | SCH/TP4056.SchLib | SOP8-PP_TPW | PCB/TP4056.PcbLib | https://dlnmh9ip6v2uc.cloudfront.net/datasheets/Prototyping/TP4056.pdf
SK12D07VG4 | SK12D07VG4 | 0.3A @ 30 VDC | Slide Switches - Side Knob | -20 | 70 | SK12D07VG4 | SCH/SK12D07VG4.SchLib | SK12D07VG4 | PCB/SK12D07VG4.PcbLib | https://www.snapeda.com/parts/SK12D07VG4/C&K/datasheet/
1N5819HW-7-F | 1N5819HW-7-F | Vf = 450 mV | Schottky Diodes & Rectifiers SOD-123 | -65 | 125 | 1N5819HW-7-F | SCH/1N5819HW-7-F.SchLib | SOD3715X145N | PCB/SOD3715X145N.PcbLib | https://4donline.ihs.com/images/VipMasterIC/IC/DIOD/DIOD-S-A0011437026/DIOD-S-A0011683586-1.pdf?hkey=CECEF36DEECDED6468708AAF2E19C0C6
PJ-002A | PJ-002A | 2.5A @ 24 VDC | DC Power Connectors Power Jacks 2x5.5mm | -25 | 85 | PJ-002A | SCH/PJ-002A.SchLib | CUI_PJ-002A | PCB/CUI_PJ-002A.PcbLib | https://www.sameskydevices.com/product/resource/pj-002a.pdf
MJTP1212A | MJTP1212A | 0.05A @ 12VDC | Switch Tactile Button 12x12mm | -25 | 70 | CMP-47024-000003-1 | SCH/button_12mm.SchLib | FP-MJTP1212A-MFG | PCB/button_12mm.PcbLib | https://www.digikey.de/de/products/detail/omron-electronics-inc-emc-div/B3F-4055/31799?gclsrc=aw.ds&gad_source=1&gad_campaignid=19971370784&gbraid=0AAAAADrbLlgb8g5iB56Pq7GBfmlW8M2um&gclid=CjwKCAiA2svIBhB-EiwARWDPjsxJrtH3aqZi4wzUZvXY0ugmwA-CuPqPru_7AumdmvXcQLZq2TM71hoCQyEQAvD_BwE
BSS84W-7-F | BSS84W-7-F | 0 V 130mA | MOSFET P-Channel 50V 130MA SOT323 | -55 | 150 | BSS84W-7-F | SCH/BSS84W-7-F.SchLib | SOT65P222X110-3N | PCB/SOT65P222X110-3N.PcbLib | https://www.diodes.com/assets/Datasheets/BSS84W.pdf
ESP32-DEVKIT-V1 | ESP32-DEVKIT-V1 | Dual Core, Wi-Fi, BLE | ESP32-DEVKIT-V1 30 Pins | -40 | 85 | ESP32-DEVKIT-V1 | SCH/ESP32-DEVKIT-V1.SchLib | MODULE_ESP32_DEVKIT_V1 | PCB/MODULE_ESP32_DEVKIT_V1.PcbLib | https://www.snapeda.com/parts/ESP32-DEVKIT-V1/Do+it/view-part/?ref=eda
TFT-ST7735 | TFT-ST7735 | 1.8 Inch 128x160 | 1.8 inches 128x160 RGB TFT LCD - ST7735 DRIVER | -30 | 80 | ST7735 | SCH/TFT-ST7735.SchLib | ST7735 | PCB/TFT-ST7735.PcbLib | https://grabcad.com/library/1-8-inches-128x160-rgb-tft-lcd-st7735-driver-1
ESP32-WROOM-32 | ESP32-WROOM-32 | Dual Core, Wi-Fi, BLE | Bluetooth, WiFi 802.11b/g/n, Bluetooth v4.2 +EDR, Class 1, 2 and 3 Transceiver Module U.FL Surface Mount | -40 | 85 | ESP32-WROOM-32 | SCH/ESP32-WROOM-32.SchLib | MODULE_ESP32-WROOM-32 | PCB/MODULE_ESP32-WROOM-32.PcbLib | https://documentation.espressif.com/esp32-wroom-32_datasheet_en.pdf
EC11E15244G1 | EC11E15244G1 | 10mA 5V DC | EC11 Rotary Encoder with Switch | -40 | 85 | EC11E15244G1 | SCH/EC11E15244G1.SchLib | EC11E15244G1_AAL | PCB/EC11E15244G1.PcbLib | https://tech.alpsalpine.com/e/products/detail/EC11E15244G1/
AMS1117-3.3 | AMS1117-3.3 | 0.8A, 15V | Linearer Spannungsregler, 800 mA, 15 V | -40 | 125 | AMS1117-3.3 | SCH/AMS1117-3.3.SchLib | SOT229P700X180-4N | PCB/SOT229P700X180-4N.PcbLib | https://www.snapeda.com/parts/AMS1117-3.3/Advanced%20Monolithic%20Systems/datasheet/
1984659 | 1984659 | 6 Pos 3.5mm | 6 Position Wire to Board Terminal Block Horizontal with Board 0.138" (3.50mm) Through Hole | -40 | 125 | 1984659 | SCH/1984659.SchLib | CONN_1984659_PXC | PCB/1984659.PcbLib | https://www.digikey.de/en/products/detail/phoenix-contact/1984659/950852
Capacitor 0805 | Capacitor 0805 | 805 | Capacitor 0805 | -55 | 125 | C | SCH/C.SchLib | CAP0805 | PCB/Capacitor0805.PcbLib | -
Resistor 1206 | Resistor 1206 | 1206 | Resistor 1206 | -55 | 125 | R | SCH/R.SchLib | RES1206 | PCB/Resistor1206.PcbLib | -
FS8205A | FS8205A | FS8205A | Dual N-Channel Enhancement Mode Power MOSFET | -55 | 150 | FS8205A | SCH/FS8205A.SchLib | SOP65P640X120-8N | PCB/SOP65P640X120-8N.PcbLib | https://www.ic-fortune.com/upload/Download/FS8205A-DS-12_EN.pdf
DW01A | DW01A | SOT-23-6 | One Cell Lithium-ion/Polymer Battery Protection IC | -40 | 85 | DW01A | SCH/DW01A.SchLib | SOT95P280X145-6N | PCB/SOT95P280X145-6N.PcbLib | https://www.snapeda.com/parts/DW01A/Fortune%20Semiconductor/datasheet/
MP1484EN-LF | MP1484EN-LF | 0.925V 1 Output 3A | Buck Switching Regulator IC Positive Adjustable 0.925V 1 Output 3A 8-SOIC (0.154", 3.90mm Width) | -20 | 85 | MP1484EN-LF | SCH/MP1484EN-LF.SchLib | SOIC127P600X170-9N | PCB/SOIC127P600X170-9N.PcbLib | https://www.digikey.at/de/products/detail/monolithic-power-systems-inc/MP1484EN-LF-Z/5291682?srsltid=AfmBOorvZqZweepwF19jqwdCHLwo1ck00ZSGZEtpVPLNX4bN2FRk_ecr
TFT-ILI9488 | TFT-ILI9488 | 3.5-inch TFT LCD (320 × 480) | 3.5-inch TFT LCD (320 × 480) with ILI9488 driver + XPT2046 resistive touch | -30 | 85 | TFT_3.5_INCH | SCH/6130XX11121_61301411121.SchLib | 61301411121 | PCB/61301411121.PcbLib | https://grabcad.com/library/3-5-color-spi-display-based-on-ili9488-chip-1