## BOM Receiver
Marble Station with ESP32
No. | Component | Quantity | Description | Source | Price | Status
1 | ESP-32 38Pin CP2102 | 1 | Main controller (Wi-Fi + Bluetooth) | Ali Express | 4.49 | In stock
2 | Servo SG90 9g | 2 | Servo Motor 180 6x | Ali Express | 7.38 | In stock
3 | USB-C Cable | 1 | Ali Express USB-C Cable 3m | Ali Express | 1.89 | In stock
4 | Cable 22 AWG | 1 | Cable 22 AWG | Ali Express | 8.29 | Ordered
5 | Cable 18 AWG | 2 | Cable 18 AWG RED/Black | Ali Express | 4.94 | In stock
6 | 3D-Printer | 1 | 3D Printer up to 250€ | Kleineinzeigen | 100 | Not ordered | Total
7 | PLA-Filament | 1 | 3D Printer 1kg Filament | - |  | Not ordered
8 | Adapter 5V 10A | 1 | Netzteil Adapter AC 220V DC 5V 10A | https://www.amazon.de/gp/product/B0DM97JMVS/ref=sw_img_1?smid=A6FTR3WNTF6EM&th=1 | 16.99 | Not ordered
9 | Prototype Board | 2 | 9x7 ; 4x6 @ 2.54 | Ali Express | 5.78 | In stock
10 | PCB Production | 1 | Jack Power PCB 25x | JLCPcb | 9.55 | In stock | 290.27
11 | Power Jack Port | 1 | 5,5X2,5 MM DC Power Jack Buchse Stecker DC005 10x | Ali Express | 1.35 | In stock
12 | El. Capacitors | 1 | 120 Stück Elektrolytkondensator 16 V 25 V 50 V Aluminium | Ali Express | 3.69 | In stock
13 | El. Capacitors | 1 | 2200uF 16V 10 pcs | Ali Express | 1.94 | In stock
14 | Cer. Capacitors | 1 | 300 teile/los 50 V 2PF-0,1 UF 30 THT | Ali Express | 1.69 | In stock
15 | SMD Electrolytic Cap. | 1 | 16V 1000uF 10x10.2 | Ali Express | 1.99 | In stock
16 | Gravi Tax Marble Run | 1 | Gravi Tax Base | https://www.amazon.de/Ravensburger-Starter-Set-Kugelbahnsystem-Konstruktionsspielzeug-Produktlinien/dp/B0BSXKTRYZ/ref=sxbs_pa_sp_search_thematic_btf_sspa?__mk_de_DE=%C3%85M%C3%85%C5%BD%C3%95%C3%91&content-id=amzn1.sym.14238797-2284-4030-be73-f85ec6483cda%3Aamzn1.sym.14238797-2284-4030-be73-f85ec6483cda&crid=1Y7HZQ6BRLAEP&cv_ct_cx=Kugelbahn&keywords=Kugelbahn&pd_rd_i=B0BSXKTRYZ&pd_rd_r=5c0fa807-2c90-4dd4-bcd8-5df0ae05cffd&pd_rd_w=E5PCS&pd_rd_wg=13fO7&pf_rd_p=14238797-2284-4030-be73-f85ec6483cda&pf_rd_r=6WN8AJ1Z0XX78FXEGP9Z&qid=1762375517&sbo=RZvfv%2F%2FHxDF%2BO5021pAnSA%3D%3D&sprefix=kugelbahn%2Caps%2C116&sr=1-2-cab768cc-b5f2-405d-95e3-d2dfa86c6f23-spons&sp_csd=d2lkZ2V0TmFtZT1zcF9zZWFyY2hfdGhlbWF0aWNfYnRm&th=1 | 35.99 | Not ordered
17 | Gravi Tax Entension Trax | 1 | Ravensburger GraviTrax Extension Trax 22414 Erweiterung | Amazon | 19.79 | Not ordered
18 | Micro DC Motor | 1 | Micro DC Motor 3 V-6 V 8000 U/min 10x | Ali Express | 2.49 | In stock
19 | DRV883 | 3 | Motor Driver | Ali Express | 3.57 | In stock
20 | TCRT5000 | 3 | Infrarot Reflektierende Sensor IR 4x | Ali Express | 4.47 | In stock
21 | Solder Station | 1 | Lötstation Lötset 60W Lötkolben | Amazon | 53.99 | Not ordered

## BOM Transceiver
Marble Station with ESP32
No. | Component | Quantity | Description | Source | Price | Status
1 | ESP-WROOM-32 | 1 | CP2102 WIFI Bluetooth-Modul Dual Core Wireless-Modul ESP-32 ESP-WROOM-32 | Ali Express | 3.79 | In stock
2 | TFT 1,8 Inch RGB Display | 1 | Vollfarb-TFT-LCD-Anzeigemodul 128 x 160 SPI, ST7735S | Ali Express | 2.3 | In stock
3 | Tacitile Push Button | 1 | 25PCS Tactile Push Button Switch Momentary 12*12*7,3MM | Ali Express | 1.59 | In stock
4 | TP4056 | 1 | Charger Module | Ali Express | 2.13 | Not ordered
5 | TP4057 IC | 1 | Charger Module IC 50x | Ali Express | 2.15 | In stock
6 | BSS84W-7-F | 1 | P Channel MOSFET 50V 50x | Ali Express | 3.89 | In stock | Total
7 | USB C Female Port | 1 | USB Type C Female Port 10x | Ali Express | 1.29 | In stock
8 | Battery Terminal Connector | 1 | 2 Pins Terminal Connector | Ali Express | 1.77 | In stock
9 | Slide Switch | 1 | SK12D07 Kippschalter 3PIN | Ali Express | 2.12 | In stock
10 | SMD-Diode SOD-123 | 1 | SMD-Diode 0805 SOD-123 S4 1N5819 100x | Ali Express | 2.15 | In stock | 33.14
11 | PCB Production | 1 | Master Screen 5x | JLCPcb | 9.96 | Ordered